## ENQUIRY SPEC FORM
ENQUIRY SPEC FORM - VIBRATORY BOWL FEEDING SYSTEM
INFORMATION
Date
Project name
Personal-in-charge |  |  |  | Contact
Email
REQUIREMENTS
Parts name
Drawing number |  |  |  |  | Not available
Material
Parts characteristics | Magnetic |  | Sticky |  | Oily | Electrostatic
| Entangle |  | Hard & abrasive |  | Burrs & chip | Greasy
| Precision metal |  | Others,
Parts variance | Yes, number of variants |  |  |  | No, single variant only
Conversion time | Fast |  | No concern |  | No conversion for single variant
Machine output |  | part(s)/ min
Feeding system output |  | part(s)/ min
MTBA(Jam per hour) |  | hour(s)
Clean room class | 10K |  | 100K |  | Non-controlled enviroment
Medical product | Yes |  | No
Dust cover(On top only) | None |  | Bowl top |  | Hopper | Linear track
Enclosure(Fully closed) | Yes |  | Sound proof |  | No
Singulator | Yes |  | No
Hopper | Yes |  | No
Hopper capacity |  | part(s)
ELECTRICAL SPECIFICATIONS
Electrical supply | AC 220V |  | AC 110V |  | Others,
Frequency | 50 Hz |  | 60 Hz
Control box | Metal |  | Stainless steel |  | Others,
Type of controllers | REVO |  | SANKI |  | SHINKO | DAISHIN
Compliance | CE |  | No |  | Others,
CE marking | Yes |  | No
BOWL SPECIFICATIONS
Bowl type | Step |  | Cylindrical |  | Dish-shaped | Cone
To be advice
Material | Stainless steel |  | Aluminum |  | Others,
Finishing | Polishing |  | Pu coating |  | Belting | No
| Hard EN |  | Hard clear anodizing
Direction of bowl | CW |  | CCW |  | To be advice
No. of outlet
Height from base surface to outlet |  | mm
Dust collection | Removable chute |  | Perforated base |  | No
Air blow allow | Yes |  | No
Quick release | Yes |  | No
Sensor brand | Not specified |  | Specified,
Sensor power supply | DC 24V, PNP |  | DC 24V, NPN
Bowl low level sensor | Yes |  | No |  | Contact | Non-contact
Connection | Quick connector |  | Normal connector
LINEAR SPECIFICATIONS
No. of track
Height from base surface to track |  | mm
Linear track length |  | mm
Max. track length |  | mm
Track material | Stainless steel |  | Aluminum |  | XW-41 | Stavax
| DF2 |  | Carbide |  | No specified
Track finishing | Polishing |  | Harden |  | Flash chrome | No specified
Quick fastening knob | Yes |  | No
Singulator | Stand alone |  | Signal controlled |  | Hard stop | Pick & place
Track sensor | Full |  | Empty
Sensor brand | Not specified |  | Specified,
Sensor power supply | DC 24V, PNP |  | DC 24V, NPN
Connection | Quick connector |  | Normal connector
Remarks